## 5 Process Flow Diagram
Process Flow Diagram
Part Number: | [6 empty] | DATE:
Part Description: | [6 empty] | ECL:
Prepared By: | [6 empty] | PREPARED BY:
STEP | FABRICATION | MOVE | STORE | INSPECT | OPERATION DESCRIPTION | ITEM # | PRODUCT AND PROCESS CHARACTERISTICS | ITEM # | CONTROL METHODS
Note on A7: Your steps should correlate with the process steps listed in the Control Plan and FMEA.

## PFD Example
PROCESS FLOW DIAGRAM
[7 empty] | PFD NAME: | CNC Machining
PART NUMBER: |  |  | 123-456A |  |  |  | PFD REV DATE: | 2019-10-06
PART DESCRIPTION: |  |  |  | Gear Blank |  |  | ECL: | 2
[7 empty] | PREPARED BY: | R. Harkins
STEP | FABRICATION | MOVE | STORE | INSPECT | OPERATION DESCRIPTION | ITEM # | PRODUCT AND PROCESS CHARACTERISTICS | ITEM # | CONTROL METHODS
10 |  |  |  |  | Forging Receiving Forger: |  | Forging ID |  | Purchase Order Pick List (BOM)
[5 empty] | Receiving Inspection |  | Correct Forging, Completed Forging Router |  | Pick List
20 |  |  |  |  | Machining Hold Area
[5 empty] | Forging Storage |  | Machining Building Temperature Conditioning |  | Material Report Computer
30 |  |  |  |  | OP 10 & OP 20 Setup |  | Correct Feed, Speed, Tool Paths Offsets |  | Picklist Setup Sheet Program
[5 empty] | Operation Setup |  | Correct Forging, Correct Gages |  | Picklist & Visual ID
40 50 |  |  |  |  | CNC Machining | 1 | Width | 1 | Daq, CMM
[5 empty] | Machine Type: Twin Spindle | 2 | Bore Size Back Face (PSID) | 2 | Daq, CMM
[6 empty] | 3 | Bore Size Front Face (DSID) | 3 | Daq, CMM
[6 empty] | 3a | Bore ID variation | 3a | Daq/SPC
[6 empty] | 4 | Race Size (at Large Rib) | 4 | Daq/SPC
[6 empty] | 5 | Race Taper | 5 | Daq/SPC
[6 empty] | 6 | Large Rib Width (Flange Height) | 6 | Daq/SPC
[6 empty] | 7 | DS ID/OD Wall Variation | 7 | Daq/SPC
[6 empty] | 8 | ID Roundness | 8 | Daq/SPC
[6 empty] | 9 | Face Parallelism | 9 | Daq/SPC
[6 empty] | 10 | BF ID Radius Gage | 10 | Daq/SPC
[6 empty] | 11 to 82 | Non-Critical Dimensions | 11 to 82 | Inspection Report
[7 empty] | Surface Attributes |  | Visual Inspection
52 |  |  |  |  | Process inspection |  | Cleanliness |  | Visual Controls
55 |  |  |  |  | Safe Launch Sign-off
60 |  |  |  |  | Product ID Tag |  | Visual of Process Label vs. ID Tag |  | Process Router, Visual Inspection
[5 empty] | Packaging |  | Customer Container |  | Process Router, Visual Inspection
[5 empty] | Inspect Package |  | Visual for damage |  | Control Plan
[5 empty] | VRS/Finished Goods Storage |  | Correct Dunnage, Damage |  | Visual Inspection